## Standard Configuration
Magnet Multiplet |  | sextupole |  | short quadrupole |  | sextupole or steering dipole |  | long quadrupole |  | sextupole or steering dipole |  | short quadrupole |  | sextupole | cost book | sum of effective lengths + gaps between magnets | maximum allowed length from flange to flange
ID Number | effective length (m) | 0.5 | 0.25 | 0.8 | 0.25 | 0.5 | 0.25 | 1.2 | 0.25 | 0.5 | 0.25 | 0.8 | 0.25 | 0.5
High Energy Branch
FPF2YMQ11 | name of magnet | FPF2KS12 |  | FPF2QT11 | [10 empty] | Super-FRS | 1.55 | 2.6
| PSP number | 2.4.2.3.2 |  | 2.4.2.2.3
| position of center, x | 23.0634 |  | 23.8182
| position of center, y | -5.8246 | 0.90001 | -6.3148
| embedded octupole |  |  | FO2 FPF2KO11
| PSP number |  |  | 2.4.2.3.5
FPF2YMQ12 | name of magnet |  |  |  |  | FPF2KS13 |  | FPF2QT12 | [6 empty] | Super-FRS | 1.95 | 2.6
| PSP number |  |  |  |  | 2.4.2.3.2 |  | 2.4.2.2.4
| position of center x |  |  |  |  | 25.6633 |  | 26.5858
| position of center y |  |  |  |  | -7.513 | 1.1 | -8.112
embedded octupole
PSP number
FPF2YMQ13 | name of magnet | [6 empty] | FPF2QT13 |  | FPF2KS14 |  |  |  |  | Super-FRS | 1.95 | 2.6
| PSP number | [6 empty] | 2.4.2.2.4 |  | 2.4.2.3.2
| position of center x | [6 empty] | 29.1857 |  | 30.1083
| position of center y | [6 empty] | -9.8004 | 1.1 | -10.3995
embedded octupole
PSP number
FPF3YMQ11 | name of magnet |  |  |  |  | FPF3KS11 |  | FPF3QT11 | [6 empty] | Super-FRS | 1.95 | 2.6
| PSP number |  |  |  |  | 2.4.2.3.2 |  | 2.4.2.2.4
| position of center x |  |  |  |  | 34.8047 |  | 35.7273
| position of center y |  |  |  |  | -13.4495 | 1.1 | -14.0486
embedded octupole
PSP number
FPF3YMQ12 | name of magnet | [6 empty] | FPF3QT12 |  | FPF3KS12 |  |  |  |  | Super-FRS | 1.95 | 2.6
| PSP number | [6 empty] | 2.4.2.2.4 |  | 2.4.2.3.2
| position of center x | [6 empty] | 38.3272 |  | 39.2497
| position of center y | [6 empty] | -15.737 | 1.1 | -16.3361
embedded octupole
PSP number
FPF3YMQ13 | name of magnet | [10 empty] | FPF3QT13 |  | FPF3KS13 | Super-FRS | 1.55 | 2.6
| PSP number | [10 empty] | 2.4.2.2.3 |  | 2.4.2.3.2
| position of center x | [10 empty] | 41.0948 |  | 41.8496
| position of center y | [10 empty] | -17.5343 | 0.89998 | -18.0245
| embedded octupole | [10 empty] | FPF3KO13
| PSP number | [10 empty] | 2.4.2.3.5
FPF4YMQ11 | name of magnet | FPF4KS11 |  | FPF4QT11 |  | FPF4KV11 |  | FPF4QT12 |  |  |  | FPF4QT13 |  |  | Super-FRS | 5.55 | 6.1
| PSP number | 2.4.2.3.2 |  | 2.4.2.2.3 |  | 2.4.2.4.1 |  | 2.4.2.2.4 |  |  |  | 2.4.2.2.3
| position of center x | 53.0245 |  | 53.3905 |  | 53.7566 |  | 54.204 |  |  |  | 55.0175
| position of center y | -29.5342 | 0.89998 | -30.3564 | 0.90001 | -31.1786 | 1.1 | -32.1835 |  | 2 |  | -34.0106
| embedded octupole |  |  | FPF4KO11 | [7 empty] | FPF4KO13
| PSP number |  |  | 2.4.2.3.5 | [7 empty] | 2.4.2.3.5
FMF1YMQ11 | name of magnet |  |  | FMF1QT11 |  |  |  | FMF1QT12 |  |  |  | FMF1QT13 |  | FMF1KS11 | Super-FRS | 5.55 | 6.1
| PSP number |  |  | 2.4.2.2.3 |  |  |  | 2.4.2.2.4 |  |  |  | 2.4.2.2.3 |  | 2.4.2.3.2
| position of center x |  |  | 57.7833 |  |  |  | 58.5968 |  |  |  | 59.4102 |  | 59.7763
| position of center y |  |  | -40.2227 |  | 2 |  | -42.0498 |  | 2 |  | -43.8769 | 0.89998 | -44.699
| embedded octupole |  |  | FMF1KO11 | [7 empty] | FMF1KO13
| PSP number |  |  | 2.4.2.3.5 | [7 empty] | 2.4.2.3.5
FMF1YMQ21 | name of magnet | FMF1KS21 |  | FMF1QT21 |  |  |  | FMF1QT22 |  | FMF1KS22 |  | FMF1QT23 |  | FMF1KS23 | Super-FRS | 6.3 | 7
| PSP number | 2.4.2.3.2 |  | 2.4.2.2.3 |  |  |  | 2.4.2.2.4 |  | 2.4.2.3.2 |  | 2.4.2.2.3 |  | 2.4.2.3.2
| position of center x | 61.411 |  | 61.3287 |  |  |  | 61.1457 |  | 61.045 |  | 60.9627 |  | 60.8803
| position of center y | -54.6005 | 0.90002 | -55.4967 |  | 2 |  | -57.4883 | 1.1 | -58.5836 | 0.90002 | -59.4799 | 0.90003 | -60.3762
| embedded octupole |  |  | FMF1KO21 | [7 empty] | FMF1KO23
| PSP number |  |  | 2.4.2.3.5 | [7 empty] | 2.4.2.3.5
FMF2YMQ11 | name of magnet |  |  | FMF2QT11 |  | FMF2KS11 |  | FMF2QT12 |  | FMF2KV11 |  | FMF2QT13 |  | FMF2KS12 | Super-FRS | 5.55 | 6.1
| PSP number |  |  | 2.4.2.2.3 |  | 2.4.2.3.2 |  | 2.4.2.2.4 |  | 2.4.2.4.1 |  | 2.4.2.2.3 |  | 2.4.2.3.2
| position of center x |  |  | 60.4503 |  | 60.3679 |  | 60.2673 |  | 60.1666 |  | 60.0842 |  | 60.0019
| position of center y |  |  | -65.0564 | 0.90003 | -65.9527 | 1.1 | -67.048 | 1.1 | -68.1434 | 0.90003 | -69.0396 | 0.89998 | -69.9359
| embedded octupole |  |  | FMF2KO11 | [7 empty] | FMF2K013
| PSP number |  |  | 2.4.2.3.5 | [7 empty] | 2.4.2.3.5
FMF2YMQ21 | name of magnet | FMF2KS21 |  | FMF2QT21 |  | FMF2KV21 |  | FMF2QT22 |  | FMF2KS22 |  | FMF2QT23 |  |  | Super-FRS | 5.55 | 6.1
| PSP number | 2.4.2.3.2 |  | 2.4.2.2.3 |  | 2.4.2.4.1 |  | 2.4.2.2.4 |  | 2.4.2.3.2 |  | 2.4.2.2.3
| position of center x | 61.6366 |  | 62.0027 |  | 62.3688 |  | 62.8162 |  | 63.2636 |  | 63.6296
| position of center y | -79.8372 | 0.90002 | -80.6595 | 0.9 | -81.4816 | 1.1 | -82.4865 | 1.1 | -83.4915 | 0.89998 | -84.3136
| embedded octupole |  |  | FMF2KO21 | [7 empty] | FMF2KO23
| PSP number |  |  | 2.4.2.3.5 | [7 empty] | 2.4.2.3.5
FMF3YMQ11 | name of magnet |  |  | FMF3QT11 |  | FMF3KS11 |  | FMF3QT12 |  |  |  | FMF3QT13 |  | FMF3KS12 | Super-FRS | 5.55 | 6.1
| PSP number |  |  | 2.4.2.2.3 |  | 2.4.2.3.2 |  | 2.4.2.2.4 |  |  |  | 2.4.2.2.3 |  | 2.4.2.3.2
| position of center x |  |  | 66.3954 |  | 66.7615 |  | 67.209 |  |  |  | 68.0224 |  | 68.3885
| position of center y |  |  | -90.5258 | 0.89998 | -91.3479 | 1.1001 | -92.3529 |  | 2 |  | -94.1799 | 0.9 | -95.0021
| embedded octupole |  |  | FMF3KO11 | [7 empty] | FMF3KO13
| PSP number |  |  | 2.4.2.3.5 | [7 empty] | 2.4.2.3.5
FMF3YMQ21 | name of magnet | FMF3KS21 |  | FMF3QT21 |  |  |  | FMF3QT22 |  | FMF3KS22 |  | FMF3QT23 |  |  | Super-FRS | 5.55 | 6.1
| PSP number | 2.4.2.3.2 |  | 2.4.2.2.3 |  |  |  | 2.4.2.2.4 |  | 2.4.2.3.2 |  | 2.4.2.2.3
| position of center x | 74.6528 |  | 75.3739 |  |  |  | 76.9764 |  | 77.8578 |  | 78.5789
| position of center y | -102.8423 | 0.89995 | -103.3808 |  | 2 |  | -104.5774 | 1.1 | -105.2356 | 0.89995 | -105.7741
| embedded octupole |  |  | FMF3KO21 | [7 empty] | FMF3KO23
| PSP number |  |  | 2.4.2.3.5 | [7 empty] | 2.4.2.3.5
FHF1YMQ11 | name of magnet | FHF1KS11 |  | FHF1QT11 |  | FHF1KS12 |  | FHF1QT12 |  | FHF1KV11 |  | FHF1QT13 |  | FHF1KS13 | Super-FRS | 6.3 | 7
| PSP number | 2.4.2.3.2 |  | 2.4.2.2.3 |  | 2.4.2.3.2 |  | 2.4.2.2.4 |  | 2.4.2.4.1 |  | 2.4.2.2.3 |  | 2.4.2.3.2
| position of center x | 82.3448 |  | 83.066 |  | 83.7871 |  | 84.6685 |  | 85.5499 |  | 86.271 |  | 86.9921
| position of center y | -108.5862 | 0.90002 | -109.1247 | 0.90002 | -109.6632 | 1.0999 | -110.3213 | 1.1001 | -110.9796 | 0.89996 | -111.518 | 0.89998 | -112.0565
| embedded octupole |  |  | FHF1KO11 | [7 empty] | FHF1KO13
| PSP number |  |  | 2.4.2.3.5 | [7 empty] | 2.4.2.3.5
FHF1YMQ21 | name of magnet | FHF1KS21 |  | FHF1QT21 |  | FHF1KV21 |  | FHF1QT22 |  |  |  | FHF1QT23 |  |  | Super-FRS | 5.55 | 6.1
| PSP number | 2.4.2.3.2 |  | 2.4.2.2.3 |  | 2.4.2.4.1 |  | 2.4.2.2.4 |  |  |  | 2.4.2.2.3
| position of center x | 93.2564 |  | 93.6225 |  | 93.9886 |  | 94.436 |  |  |  | 95.2494
| position of center y | -119.8966 | 0.90002 | -120.7189 | 0.9 | -121.541 | 1.1 | -122.546 |  | 2 |  | -124.373
| embedded octupole |  |  | FHF1KO21 | [7 empty] | FHF1KO23
| PSP number |  |  | 2.4.2.3.5 | [7 empty] | 2.4.2.3.5
Ring Branch
FRF1YMQ11 | name of magnet | FRF1KS11 |  | FRF1QT11 |  |  |  | FRF1QT12 |  | FRF1KS12 |  | FRF1QT13 |  |  | Super-FRS | 5.55 | 6.1
| PSP number | 2.4.2.3.2 |  | 2.4.2.2.3 |  |  |  | 2.4.2.2.4 |  | 2.4.2.3.2 |  | 2.4.2.2.3
| position of center x | 72.4558 |  | 72.8219 |  |  |  | 73.6354 |  | 74.0828 |  | 74.4488
| position of center y | -104.1376 | 0.89998 | -104.9597 |  | 2 |  | -106.7869 | 1.1 | -107.7917 | 0.89998 | -108.614
| embedded octupole |  |  | FRF1KO11 | [7 empty] | FRF1KO13
| PSP number |  |  | 2.4.2.3.5 | [7 empty] | 2.4.2.3.5
FRF2YMQ11 | name of magnet |  |  | FRF2QT11 |  | FRF2KS11 |  | FRF2QT12 |  |  |  | FRF2QT13 |  | FRF2KS12 | Super-FRS | 5.55 | 6.1
| PSP number |  |  | 2.4.2.2.3 |  | 2.4.2.3.2 |  | 2.4.2.2.4 |  |  |  | 2.4.2.2.3 |  | 2.4.2.3.2
| position of center x |  |  | 77.2146 |  | 77.5807 |  | 78.0281 |  |  |  | 78.8416 |  | 79.2077
| position of center y |  |  | -114.826 | 0.90002 | -115.6483 | 1.1 | -116.6531 |  | 2 |  | -118.4802 | 0.9 | -119.3024
| embedded octupole |  |  | FRF2KO11 | [7 empty] | FRF2KO13
| PSP number |  |  | 2.4.2.3.5 | [7 empty] | 2.4.2.3.5
FRF2YMQ21 | name of magnet | FRF2KS21 |  | FRF2QT21 |  |  |  | FRF2QT22 |  | FRF2KS22 |  | FRF2QT23 |  |  | Super-FRS | 5.55 | 6.1
| PSP number | 2.4.2.3.2 |  | 2.4.2.2.3 |  |  |  | 2.4.2.2.4 |  | 2.4.2.3.2 |  | 2.4.2.2.3
| position of center x | 80.8424 |  | 80.76 |  |  |  | 80.577 |  | 80.4763 |  | 80.394
| position of center y | -129.2038 | 0.89998 | -130.1001 |  | 2 |  | -132.0916 | 1.1 | -133.187 | 0.90003 | -134.0833
| embedded octupole |  |  | FRF2KO21 | [7 empty] | FRF2KO23
| PSP number |  |  | 2.4.2.3.5 | [7 empty] | 2.4.2.3.5
FRF3YMQ11 | name of magnet | FRF3KS11 |  | FRF3QT11 |  | FRF3KS12 |  | FQ4 FRF3QT12 |  | FRF3KV11 |  | FRF3QT13 |  | FRF3KS13 | Super-FRS | 6.3 | 7
| PSP number | 2.4.2.3.2 |  | 2.4.2.2.3 |  | 2.4.2.3.2 |  | 2.4.2.2.4 |  | 2.4.2.4.1 |  | 2.4.2.2.3 |  | 2.4.2.3.2
| position of center x | 79.9639 |  | 79.8816 |  | 79.7993 |  | 79.6986 |  | 79.5979 |  | 79.5156 |  | 79.4333
| position of center y | -138.7636 | 0.90003 | -139.6598 | 0.89998 | -140.556 | 1.1 | -141.6514 | 1.1 | -142.7468 | 0.89998 | -143.643 | 0.90003 | -144.5393
| embedded octupole |  |  | FRF3KO11 | [7 empty] | FRF3KO13
| PSP number |  |  | 2.4.2.3.5 | [7 empty] | 2.4.2.3.5
FRF3YMQ21 | name of magnet | FRF3KS21 |  | FRF3QT21 |  | FRF3KV21 |  | FRF3QT22 |  |  |  | FRF3QT23 |  |  | Super-FRS | 5.55 | 6.1
| PSP number | 2.4.2.3.2 |  | 2.4.2.2.3 |  | 2.4.2.4.1 |  | 2.4.2.2.4 |  |  |  | 2.4.2.2.3
| position of center x | 81.068 |  | 81.434 |  | 81.8001 |  | 82.2476 |  |  |  | 83.061
| position of center y | -154.4406 | 0.89998 | -155.2628 | 0.90002 | -156.085 | 1.1 | -157.0899 |  | 2 |  | -158.917
| embedded octupole |  |  | FRF3KO21 | [7 empty] | FO2 FRF3KO23
| PSP number |  |  | 2.4.2.3.5 | [7 empty] | 2.4.2.3.5
Low Energy Branch
FLF1YMQ11 | name of magnet | FLF1KS11 |  | FLF1QT11 |  |  |  | FLF1QT12 |  |  |  | FLF1QT13 |  |  | Super-FRS | 5.55 | 6.1
| PSP number | 2.4.2.3.2 |  | 2.4.2.2.3 |  |  |  | 2.4.2.2.4 |  |  |  | 2.4.2.2.3
| position of center x | 95.0046 |  | 95.7258 |  |  |  | 97.3282 |  |  |  | 98.9308
| position of center y | -118.0397 | 0.90006 | -118.5782 |  | 2 |  | -119.7749 |  | 2 |  | -120.9715
| embedded octupole |  |  | FLF1KO11 | [7 empty] | FLF1KO13
| PSP number |  |  | 2.4.2.3.5 | [7 empty] | 2.4.2.3.5
FLF2YMQ11 | name of magnet | FLF2KS11 |  | FQ3 FLF2QT11 |  | FLF2KS12 |  | FLF2QT12 |  | FLF2KV11 |  | FLF2QT13 |  | FLF2KS13 | Super-FRS | 6.3 | 7
| PSP number | 2.4.2.3.2 |  | 2.4.2.2.3 |  | 2.4.2.3.2 |  | 2.4.2.2.4 |  | 2.4.2.4.1 |  | 2.4.2.2.3 |  | 2.4.2.3.2
| position of center x | 102.6967 |  | 103.4178 |  | 104.1389 |  | 105.0203 |  | 105.9017 |  | 106.6228 |  | 107.344
| position of center y | -123.7836 | 0.89998 | -124.3221 | 0.89998 | -124.8607 | 1.1001 | -125.5188 | 1.1 | -126.177 | 0.89998 | -126.7155 | 0.89999 | -127.2539
| alternative name |  |  | FLF2KO11 | [7 empty] | FO2 FLF2KO13
| PSP number |  |  | 2.4.2.3.5 | [7 empty] | 2.4.2.3.5
FLF2YMQ21 | name of magnet | FLF2KS21 |  | FLF2QT21 |  | FLF2KV21 |  | FLF2QT22 |  |  |  | FLF2QT23 |  |  | Super-FRS | 5.55 | 6.1
| PSP number | 2.4.2.3.2 |  | 2.4.2.2.3 |  | 2.4.2.4.1 |  | 2.4.2.2.4 |  |  |  | 2.4.2.2.3
| position of center x | 116.6405 |  | 117.5327 |  | 118.425 |  | 119.5156 |  |  |  | 121.4985
| position of center y | -131.0335 | 0.89995 | -131.151 | 0.9 | -131.2685 | 1.1 | -131.4121 |  | 2 |  | -131.6731
| embedded octupole |  |  | FLF2KO21 | [7 empty] | FLF2KO23
| PSP number |  |  | 2.4.2.3.5 | [7 empty] | 2.4.2.3.5
Energy Buncher
FLF3YMQ11 | name of magnet |  |  | FLF3QT11 |  |  |  | FLF3QT12 |  |  |  | FLF3QT13 |  |  | Super-FRS | 4.8 | 5.2
| PSP number |  |  | 2.4.2.2.5 |  |  |  | 2.4.2.2.6 |  |  |  | 2.4.2.2.5
| position of center x |  |  | 128.2403 |  |  |  | 130.2232 |  |  |  | 132.2061
| position of center y |  |  | -132.5607 |  | 2 |  | -132.8218 |  | 2 |  | -133.0828
| embedded octupole |  |  | FLF3KO11 | [7 empty] | FLF3KO13
| PSP number |  |  | 2.4.2.3.6 | [7 empty] | 2.4.2.3.6
HEBT after Ring Branch
FREXYMQ01 | name of magnet |  |  | FREXQS01 |  |  |  | FREXQS02 |  |  |  | FREXQS03 |  |  | HEBT | 4.8
| PSP number |  |  | 2.3.2.2.7 |  |  |  | 2.3.2.2.8 |  |  |  | 2.3.2.2.7
position of center
embedded octupole
PSP number
in R3B after High Energy Branch
FHF2YMQ11 | name of magnet |  |  | FHF2QT11 |  |  |  | FHF2QT12 |  | FHF2KV11 |  | FHF2QT13 |  |  | R3B | 4.8 | 5.2
1.2.5.1.1.1 | PSP number
position of center
| embedded octupole |  |  | FHF2KO11 | [7 empty] | FHF2KO13
PSP number
Spare Multiplets
FSP1YMQ01 | name of magnet |  |  |  |  | FSP1KS01 |  | FSP1QT01 | [6 empty] | Super-FRS | 1.95 | 2.6
| PSP number |  |  |  |  | 2.4.2.3.2 |  | 2.4.2.2.4
position of center, x
| position of center, y | [5 empty] | 1.1
FSP2YMQ01 | name of magnet |  |  | FSP2QT01 |  | FSP2KS01 |  | FSP2QT02 |  | FSP2KV01 |  | FSP2QT03 |  |  | Super-FRS | 4.8 | 5.2
| PSP number |  |  | 2.4.2.2.3 |  | 2.4.2.3.2 |  | 2.4.2.2.4 |  | 2.4.2.4.1 |  | 2.4.2.2.3
position of center x
| position of center y |  |  |  | 0.9 |  | 1.1 |  | 1.1 |  | 0.9
| embedded octupole |  |  | FSP2KO01 | [7 empty] | FSP2KO03
| PSP number |  |  | 2.4.2.3.5 | [7 empty] | 2.4.2.3.5

## Other configurations
Magnet Multiplet ID Number |  | magnet 1 | distance | magnet 2 | distance | magnet 3 | distance | magnet 4 | cost book | sum of effective lengths + gaps between magnets | maximum allowed length from flange to flange
Fine Focusing System (before target)
TFF1YMQ04 | type of magnet | steering magnet |  | long multiplet quadrupole |  | long multiplet quadrupole |  | steering magnet | HEBT
| name of magnet | TFF1KH02 |  | TFF1QS04 |  | TFF1QS05 |  | TFF1KV02
| PSP number | 2.4.2.4.1 |  | 2.3.2.2.8 |  | 2.3.2.2.8 |  | 2.4.2.4.1
| effective length | 0.5 m | 0.3 m | 1.2 m | 0.4 m | 1.2 | 0.3 | 0.5 |  | 4.4 | 5.2
| position of center x | -20.15 |  | -19 |  | -17.4 |  | -16.25
| position of center y | 0 | 1.15 | 0 | 1.6 | 0 | 1.15 | 0
TFF1YMQ06 | type of magnet | long multiplet quadrupole |  | long multiplet quadrupole |  | long multiplet quadrupole |  |  | HEBT
| name of magnet | TFF1QS06 |  | TFF1QS07 |  | TFF1QS08
| PSP number | 2.3.2.2.8 |  | 2.3.2.2.8 |  | 2.3.2.2.8
| effective length | 1.2 m | 0.4 m | 1.2 m | 0.4 m | 1.2 m |  |  |  | 4.4 | 5.2
| position of center x | -13.7 |  | -12.1 |  | -10.5
| position of center y | 0 | 1.6 | 0 | 1.6 | 0
TFF1YMQ09 | type of magnet | long multiplet quadrupole |  | long multiplet quadrupole |  | long multiplet quadrupole |  |  | HEBT
| name of magnet | TFF1QS09 |  | TFF1QS10 |  | TFF1QS11
| PSP number | 2.3.2.2.8 |  | 2.3.2.2.8 |  | 2.3.2.2.8
| effective length | 1.2 m | 0.4 m | 1.2 m | 0.4 m | 1.2 m |  |  |  | 4.4 | 5.2
| position of center x | -5.8 |  | -4.2 |  | -2.6
| position of center y | 0 | 1.6 | 0 | 1.6 | 0
High Energy Branch
FPF3YMK14 | type of magnet | steering magnet |  | multiplet sextupole |  |  |  |  | Super-FRS
| name of magnet | FPF3KV11 |  | FPF3KS14
| PSP number | 2.4.2.4.1 |  | 2.4.2.3.2
| effective length | 0.5 | 0.25 m | 0.5 | [5 empty] | 1.25 | 2
Energy Buncher
FLF4YMQ11 | type of magnet | short multiplet quadrupole |  | short multiplet quadrupole |  |  |  |  | Super-FRS
| name of magnet | FLF4QT11 |  | FLF4QT12
| PSP number | 2.4.2.2.5 |  | 2.4.2.2.5
| effective length | 0.8 m | 0.25 m | 0.8 m | [5 empty] | 1.85 | 2.6
| position of center x | 140.9308 |  | 141.9718
| position of center y | -134.2314 | 1.05 | -134.3685
| embedded octupole | FLF4KO11 |  | FLF4KO12
| PSP number | 2.4.2.3.6 |  | 2.4.2.3.6