## Sheet1
Definition of Priorities 1: essential [commissioning/operation impossible without feature] 2: critical [commissioning/operation without feature possible, but with severe restrictions (limited intensity and/or operations modes) and at the cost of excessively high resource and operational inefficiency] 3: important [commissioning/operation possible with significant restrictions (limited intensity and/or operation modes) or at the cost of resource and operational inefficiency] 4: optional [no restrictions on commissioning/operation, but tolerable impact on efficiency]
Category | Activity |  |  |  | Requester (SPL, MK, etc.) | FAIR Phases |  |  | GSI Op. | Priority (by Requester)
| Id | Topic | Short Name | Description |  | HWC (& controls) | BC (& dry runs) | OP (user)
Facility Control |  | Cryogenic Controls
|  | Cry plant (Cryo2) control (integration only) |  |  | COM | X |  |  |  | 1
|  | Cryo distribution control |  |  | COM | X |  |  |  | 1
|  | SIS100 dynamic load predictions |  |  | SIS |  |  | X |  | 3
|  | Vauum Controls |  |  | COM
|  | Vacuum control and safety |  |  | COM | X |  |  |  | 1
|  | Cryo insulation vacuum control |  |  | COM | X |  |  |  | 1
Building services engineering (TGA) Monitoring
|  | Monitoring of accelerator media | [7 empty] | 4
|  | Electrical load monitoring (pulse/common mains) |  |  | SIS |  |  | X |  | 3
|  | Cooling water temperatures | [7 empty] | 4
|  | Cooling plants | [7 empty] | 4
Ventilation/cooling
|  | Sequential Facility Control incl. Apps | Timing |  |  | X |  |  |  | 1
|  | Timing Master |  |  | ACC | X |  |  |  | 1
|  | Timing Director |  |  | ACC | X |  |  |  | 1
|  | Request Processor |  |  | EXP | X |  |  |  | 1
|  | Scheduling | BSS Control |  | ACC | X |  |  |  | 1
|  | Pattern Creation | Scheduling App | Application for creation and of executable contexts (chains, patterns) | ACC | X |  |  |  | 1
|  | Machine and Beam-Mode Control |  |  | ACC | X |  |  |  | 1
|  | Timing Monitor & Diagnostics |  |  | ACC |  |  |  |  | 2
Personnel Safety
|  | Radiation Protection System |  |  | SRP |  | X |  |  | 1
|  | Acc. Personnel Access System (PAS) | PAS |  | SRP | X |  |  |  | 1
Machine Protection
|  | Device Status Monitoring and Interlocking | MASP |  | COM |  | X |  |  | 1
|  | Hardware Interlock System | ILK |  | COM | X |  |  | X
|  | Fast-Beam-Abort-System – SIS18/SIS100 | FBAS |  | SIS |  | X |  |  | 3
|  | Fast-Beam-Abort-System - primary beam lines | FBAS |  | COM |  | X |  |  | 3
|  | Fast-Beam-Abort-System – SuperFRS | FBAS |  | SFR |  | X |  |  | 3
|  | Fast-Beam-Abort-System – Experimente | FBAS |  | EXP |  | X |  |  | 3
|  | Fast BLM System |  |  | SIS |  | X |  |  | 3
|  | Permit service (powering, movable devices) |  |  | ACC | X |  |  |  | 2
Acc. Facility Overview
|  | Status Machine(s) | [7 empty] | 1
|  | Beam Production Chain Status | [7 empty] | 1
|  | Online Timing & Scheduling Monitor |  |  | ACC |  |  |  |  | 1
|  | Status Industrial systems (vac, cryo) | [7 empty] | 2
Fixed-Display (web-based)
|  | Accelerator Facility Status |  |  | ACC |  | X |  |  | 1
|  | Ind. Machine Status |  |  | ACC,SIS |  | X |  |  | 1
|  | Beam-Production-Chain Status | BPC Status |  | SIS |  | X |  |  | 1
|  | Experiment Status |  |  | EXP,ACC |  |  | X |  | 1
|  | Machine Availability Analysis Tools |  |  | OPE |  |  | X |  | 4
...
Machine Control (system- and beam-based) |  | Settings Supply
|  | Device and beam parameter settings | ParamModi |  | ACC | X |  |  |  | 1
|  | Machine modelling | LSA make-rules |  | ACC | X |  |  |  | 1
Beam Monitoring
|  | Beam-Transmission-Monitoring | BTM |  | ACC |  | X |  |  | 2
|  | Beam-Quality-Monitoring | BQM |  | SIS,DEC |  |  | X |  | 3
|  | Multi-Parameter-Beam GUI |  |  | APE |  |  | X |  | 3
Beam-Based Control Systems
|  | Inj./extr. trajectories (BPM-based) |  |  | SIS |  | X |  |  | 1
|  | Trajectory control HEST | “Benno” |  | COM |  |  | X |  | 2
|  | Closed-orbit and radial-loop |  |  | SIS |  | X |  |  | 1
|  | Q/Q’ control |  |  | SIS |  | X |  |  | 3
|  | Multi-Turn-Injection | MTI |  | SIS,DEC |  |  | X |  | 3
|  | Bunch2Bucket beam-transfer | B2B |  | SIS |  | X |  |  | 1
|  | Slow-Extraction |  |  | SIS |  | X |  |  | 3
|  | Slow extraction optimisation (spill form/structure) |  |  |  |  | X |  |  | 2
|  | Optics measurement & correction |  |  | SIS |  | X |  |  | 3
|  | Collimator/Cleaning set-up – SIS100 |  |  | SIS |  |  | X |  | 3
|  | Collimator/Cleaning set-up – SFR |  |  | SFR
|  | MPS validation – SIS100 |  |  | SIS |  |  | X |  | 3
|  | MPS validation – Super FRS |  |  | SFR
|  | Beam-cooling optimisation |  |  | SIS |  |  | X |  | 3
|  | Final-focus control (x/y,x’/y’, β, …) |  |  | COM |  |  | X |  | 3
|  | RF bunch gymnastics |  |  | SIS |  | X |  |  | 2
|  | Post-Mortem-Analysis |  |  | SIS,SFR |  |  | X |  | 3
|  | PM data acquisition readout and persistence | PM
|  | superconducting magnets (quench analysis) |  |  | SIS,SFR | X |  |  |  | 1
|  | beam-related losses (FBAS, pBar operation, …) |  |  | SIS,PLI |  |  | X |  | 3
Control local cryogenics
|  | Visualisation, semi-automatic control (sensors, pressure, temp., actuators, heater, ...) |  |  | SIS,SFR, COM | X |  |  |  | 1
|  | Automation processes/sequences |  |  | SIS, COM |  |  | X |  | 3
Other semi-automated procedures
|  | Parameter scan |  |  | SIS,OPE |  |  | X |  | 4
…
Equipment Control |  | Accelerator equipment control & tools/GUIs | FESA | [6 empty] | 1
|  | Power converter control (all) |  |  | COM |  |  |  |  | 1
|  | Ring RF equipment control |  |  | COM |  |  |  |  | 1
|  | Pulsed power systems control |  |  | COM |  |  |  |  | 1
|  | Stepping motor control |  |  | COM |  |  |  |  | 1
|  | Beam instrumentation systems |  |  | COM |  |  |  |  | 1
|  | Maschine-specific FESA classes (various) |  |  | COM |  |  |  |  | 1
|  | Digitizer Systems & Generic DAQ App |  |  | COM |  |  |  |  | 1
...
Expert tools & GUIs (per device/machine)
DCT
ACT
FCT Ring and Transfer Lines
BPM (by type/machine)
RSA, SIS-Radio
Lassie
IPM
BIF
Profile grids
Cameras
HV control
MAPS2
BIF
BTF Scan
IonSource GUI
UNILAC Energy mesasurement (ToF)
|  | Schottky – Machine |  |  | SIS |  |  |  |  | 3
Schottky – Experiments
...
|  | Fast-Beam-Abort-System (Controller) | [7 empty] | 3
|  | Bunch-2-Bucket System (low-level timing) |  |  |  | X |  |  |  | 1
|  | Device Control GUI | [7 empty] | 1
|  | Actual-vs-Reference-Monitoring/Interlocking |  |  | SIS |  | X |  |  | 2
|  | Integration of generic sensor data and actuators (e.g. cryogenics, vacuum) | [7 empty] | 2
|  | Data Concentrators (PBM, ...) | [7 empty] | 2
Generic Services |  | LSA-Settings-Management | LSA
|  | Device setting supply (drive) | [7 empty] | 1
|  | Muti-Parameter-Beam infrastructure | [7 empty] | 3
|  | Management of Critical Settings | MCS | [6 empty] | 3
|  | Front-End Software Architecture | FESA | [6 empty] | 1
|  | Generic Control Room Apps (not machine specific) | [7 empty] | 1
|  | Beam Request System to users (App, API) | [7 empty] | 1
|  | Machine-Experiment Data Exchange Interface | [7 empty] | 4
Archiving-Service
|  | Archiving System |  |  | ACC |  |  |  |  | 1
Generic data visualisation and retrieval
|  | Role-Based-Access Management | RBAC |  | COM | X |  |  | X | 1
|  | Sequencer Service | Sequencer |  | COM | X | X | X |  | 1
|  | Diagnostic Logging |  |  | COM | X |  |  |  | 1
|  | Alarm System | AS |  | ACC | X |  |  |  | 3
|  | Post-Mortem-System | PM | [6 empty] | 1
|  | Generic Digitizers (non-BI) |  |  | SIS | X |  |  |  | 1
|  | Measurement data visualisation | chart-[fx,Qt] |  | SIS | X |  |  |  | 1
|  | Middle-Tier-Services (equip. & beam-based)) |  |  | SIS | X |  |  |  | 1
...
IT Infrastructure (for services) |  | Accelerator IT cluster system | [7 empty] | 1
|  | General services |  |  | COM | X |  |  |  | 1
|  | Development environment & tools |  |  | COM |  |  |  |  | 1
|  | Continous int. & dev. Environment (CI/CD) |  |  | COM | X |  |  |  | 1
|  | Container management services |  |  | COM,SIS |  |  |  |  | 2
|  | Version control systems |  |  | COM |  |  |  |  | 1
|  | Electronic log book (operation) |  |  | ACC |  |  |  |  | 1
|  | User-account management (auth services) |  |  | ACC |  | X |  |  | 3
|  | Accelerator Databases |  |  | COM |  |  |  |  | 1
|  | Network Infrastructure (technical networks) | [7 empty] | 1
|  | Ethernet, Profinet, White Rabbit |  |  | COM |  |  |  |  | 1
|  | Active components (switches, firewall, ...) |  |  | COM |  |  |  |  | 1
|  | Technical equipment Control Room (FCC) |  |  | ACC |  |  |  |  | 1
…

## Prio-Def
Priorities
1: essential function: no operation without
2: important function: operation at the expense of personnel resources & (in)efficiency
3: required function for quality- and high intensity operation
4: operation with degraded operational efficience possible