## Autovergleich - Vergleichstabel
Overview of RFQ Parameters | #1 WERT | Rutherford RFQ | CNAO RFQ | #2 WERT | #3 WERT |  | Med-RFQ Bechthold | HLI | ReA3 MSU | China RFQ Lanzhou | BNL | FNAL | MedAustron | Proton-Linac GSI | FRANZ vorläufig
|  | Spallations-Neutronenquelle ISIS | Italian Hadron Therapy
Design Parameter | 3 |  |  | 3 | 3 | Schlecht
resonance frequency [MHz] | 3 | 202.5 | 216.8 | 3 | 3 | Akzeptabel | 217 | 108.48 | 80.5 | 100 | 100.625 | 201.25 | 216.6 | 325 | 175
injection energy [keV/u] | 3 | 35 | 8 | 3 | 3 | Exzellent | 8 | 4 | 12 (β=0,005) |  | 17 | 35 | 8 | 95 | 120
final energy [keV/u] | 3 | 665 | 400 | 3 | 3 | Perfekt | 400 | 300 | 600 | 600 | 300 | 753 | 400 | 3000 | 700
Beam Type |  | H- | C4+, H3+ |  |  |  |  | U 28+ |  | carbon |  | H- | H3+, C4+ stripping (protons, C6+)
Q/A |  |  |  | 3 | 3 |  |  |  | from 0,2 to 0,5 |  | -
A/Q (Masse/Ladung) |  |  | größer gleich 3 | 3 | 3 |  |  | 8,5 (max 6) | max. 5 |  | 6.25 |  |  |  | 1
duty cycle |  | 10 % |  | 3 | 3 |  |  | 25% | cw | 5% | 10% | 10% |  |  | cw
acceptance |  |  |  | 3 | 3 |  |  | 0.07 | 0,6 mm mrad (normalized) |  | 0,0583 or 0,3498 π cm mrad (90%)
intervane voltage [kV] |  | 90 |  | 3 | 3 |  |  | 55 | 86,2 (Q/A=0,2) | 120 | 70 | 72 |  | 80 | 75
transmission [%] |  | 95% |  | 3 | 3 |  |  | 95,2 % (5 mA) | 82 (external MHB and RFQ) | 95% | >90% | 67% ganze LEBT | 88 % - 94 % (LEBT 61 %)
beam current [mA] |  | bei 30 - 40 |  | 3 | 3 |  |  |  |  | 100 | 10 | 60 | 4 | 70 - 90 | 150-200
power [kW] |  | 150
|  |  |  | 3 | 3
RF Parameters - setup in Ffm | 3 |  |  | 3 | 3 | N.V.
Q0 |  | 3100 |  | 3 | 3 |  |  | 3100 | 4238 | 4500 | 4170 |  | 3600
flatness [%] |  | 3% |  | 3 | 3 |  |  | less than ±2,5 | less than ±1 | ±2 | less than ±2,5 | ±3 | ±1,7
shunt impedance [kΩm] |  | 53.5 |  | 3 | 3 |  |  | 100 | 200 | 80 k ohm | 190.7 | 63 | 92.57
coupling [dB] (power coupler) | 3 |  |  | 3 | 3 |  |  | -50 | -35 |  | -32 |  | -27.4
|  |  |  | 3 | 3
Geometric Parameters |  |  |  | 3 | 3
# rf cells |  |  |  | 3 | 3 |  | 15 | 11 | 17 |  | 19 | 11 |  |  | 17
beam hight in tank [mm] |  |  |  | 3 | 3 |  | 85 |  | 200 |  | 147 (over groundplate) | 130 |  |  | 150
stem distance [mm] (inner width) | 3 |  |  | 3 | 3 |  |  |  | 150 |  | 148 | 80 |  |  | 72
stem thickness [mm] |  |  |  | 3 | 3 |  |  |  | 40 |  | 10 | 20 |  |  | 25
electrode/tank length [mm] |  | 1190 | 1400 | 3 | 3 |  | 1280 | 3050 | 3300 |  | 3037 | 1182 |  | 3220 | 1745
|  |  |  | 3 | 3
Specials |  |  |  | 3 | 3 |  |  |  | no buncher section in modulation
|  |  |  | 3 | 3
Year appr. | 3 | 2005 | 2006 | 3 | 3 |  |  | 2009 |  | 2010 | 2010 | 2011 | 2012
Source |  | PAC 2005 Tennessee A.P. Letchford TESTING, INSTALLATION, COMMISSIONING AND FIRST OPERATION OF THE ISIS RFQ PRE-INJECTOR UPGRADE | Vormann EPAC 2008 Genoa STATUS OF THE LINAC COMPONENTS FOR THE ITALIAN HADRONTHERAPY CENTRE CNAO |  |  |  |  | Dissertation Vossberg | Leitner PAC 2011 New York COMMISSIONING RESULTS OF THE RΕA RFQ AT MSU |  |  |  | Email Fadmar Osmic
|  | EPAC 2000 Vienna Vormann RF-TUNING OF THE ISIS-RFQ | [5 empty] | PAC 2009 Vossberg THE NEW GSI HLI-RFQ FOR CW-OPERATION
Overview of RFQs