## Sheet1
| Value |  | Comment
Institution: | CERN
Machine: | SPS
Machine acceptance:
Beta function at the septum [m]: | 94
Type of beam: | protons |  | also deliver ions: Pb, Ar
Energy/nucleon [GeV/u] | protons: 400 |  | Pb(82+) up to 160 GeV/u
Parameters given for protons:
Current in machine [A] | 0.3
Beam emittances H,V [rms norm] | 8e-06 | 5e-06
Momentum spread, dp/p (before, after rf gymnastics) | 0.0002 | 0.0004
Incoherent tune shift | negliglble (beam debunched)
Beam (rf off during extraction) | UNBUNCHED
Resonance used | 3QH = 80
Chromaticity correction just before extraction [normalized] | -1
Feed-back system | NO
Other control schemes used | Feed-forward |  | Operator uses a software application to correct subsequent spills): on main quadrupole circuit to linearise spill and on single "servo" quads (n x 50) Hz injected in anti-phase
Extracted intensity [p per spill] | 40000000000000
Slow extraction efficiency [%] | 98 |  | Never directly measured, to be done in coming weeks
Beam loss at septum [%] | 1 |  | Never directly measured, to be done in coming weeks
Beam loss rest of the machine [%] | 1 |  | Never directly measured, to be done in coming weeks
Slow extraction length [s] | 4.8 to 9.6 |  | Aiming for 1 to 2 s by 2025
Micro-spill quality | between 60 and 90 % of the total spill length at approximately 1 ms resolution (can approach 90% when very well setup) |  | Effective spill length = [\int_0^T{N(t)dt}]^2/\int_0^T{N^2(t)dt} -> T is spill length, dt integration window, N(t) instantaneous rate
Spill variations | typical max-min \pm 50 % |  | Can be as good as \pm20%
Required spill quality | "as good as possible" -> experiments request 50, 100, 150 Hz ripple is tuned
Required spill stability | "as good as possible"
Notes | Momentum dominated extraction (small emittance < 8 um)
RF gymnastics applied to increase dp/p from 0.02 to 0.04 % before RF turned off for extraction
Chromaticity trimmed to -1 normalised units for extraction
No Hardt condition at electrostatic septum