## HIT
The Slow Extraction Survey
Institution | Heidelberg Ion-Beam Therapy-Centre (HIT)
Machine | ion synchrotron, circumference: 65 m
Machine acceptance | hor.: 80 ver.: 25 pi mm mrad
Beta function at the septum | 10 m
Type of beam | 12C6+, p, (He, O)
Energy/nucleon | C: 89-430, p: 48-221 MeV/u
Current in machine (A) | after injection: C: 350 µA, p: 1.5 mA
Beam emittances | hor.: 40, ver. 6 p mm mrad
Momentum spread dp/p | at injection: ±0.10%, after rf-capture: ±0.38%
Incoherent tune shift (hor.) | DQh(C): -5.6E-4, DQh(p): -6.6E-3
Incoherent tune shift (ver.) | DQv(C): -1.4E-3, DQv(p): -0.018
Beam bunched/unbunched | bunched
Resonance used | 3rd order
Chromaticity correction | yes
Feed back system | yes (Dynamic Intensity Control)
Other control schemes used | no
Extracted intensity (N/s) | C: 8E7, p: 3.2E9 1/s (intensity index 10)
Slow Extraction efficiency (%) | C: 65%, p: 60% (not optimised)
Beam loss at the septum (%) | min. 2%
Beam loss: Rest of the machine (%)
Slow extraction length (s) | 5 s
Micro spill quality (Define, it time scale, etc.) | file with raw data has been provided
Spill variations
Required spill quality
Required spill stability
Notes, observations | The above data represent design values or results from simulations and experimental measurements; incoherent tune shifts are scaled to intensity index 10